## Risposte del modulo 1
n. | Enterprise Name | Brief description of the activity of the enterprise | Website | Sector in which collaboration is needed | Technical requirement | Demand details | Type of collaboration foreseen (e.g. purchase of an existing solution or co-development of a new one)
1 | Suzhou Hanyang Precision Electronics Co., Ltd | Design and manufacture of molds for non-metal products; development and production of hardware parts such as computers, mobile phones, PDAs (handheld computers) and related products; production of high-temperature insulating materials (insulation grades of F and H) and insulating molded parts; toy products and their related products Production of related accessories, precision die, precision cavity mold, standard mold parts; production of mercury-free alkaline manganese batteries, power nickel-hydrogen batteries, lithium-ion batteries, fuel cells, cylindrical zinc-air batteries and other high-tech green batteries; | http://lgn1.cn.b2b168.com/ | Environmental Protection & Sustainable Development | Carbon fiber recycling technology | 3C products face the problem of recycling in the future. | Purchase of an existing technological solution
2 | Kunshan Zhengye Electronics Co., Ltd | Zhengye Electronics Co., Ltd., established in 1997, is a high-tech enterprise specializing in scientific instruments and auxiliary materials, integrating R&D, production, sales and service. It has established long-term cooperative relations with more than 10 domestic famous universities and research institutions, and established a precision instrument research institute with the University of Electronic Science and Technology of China. Many products have filled the domestic gaps and have obtained nearly 100 patents.In 2004, the company passed a number of quality certifications such as EPRE and SGS, and obtained many honors from the society and industry, and became the standing director unit of the Electronic Circuit Industry Association. Zhengye Electronics' products have eight series and more than 40 varieties of professional testing instruments, including metallographic analysis system series, mechanical performance testing instrument series, thermal performance testing instrument series, environmental testing instrument series, CMI instrument series and other instruments and equipment, etc. . | http://1150067.51sole.com/ | Intelligent Manufacturing | Non contact thickness measurement | (1) purpose: it is suitable for the surface copper thickness detection of PCB copper reduction production line before and after the process; It is suitable for the surface copper thickness detection of PCB after copper plating; It is suitable for the surface copper thickness detection of PCB substrate copper foil（ 2) Measurement method: non contact mold online detection（ 3) Copper thickness range: 0.1um-120um（ 4) Copper thickness test area: 8mm * 13mm（ 5) Positioning accuracy of test points: ± 1-2mm。（ 6) Single point test time: ≤ 3 seconds / point（ 7) Detection location: specify | Purchase of an existing technological solution
3 | Suzhou Ruitao Photoelectric Technology Co., Ltd | Suzhou Ruitao Optoelectronic Technology Co., Ltd. is a high-tech enterprise. Founded in 2014, it is engaged in 3C electronics, home appliances, automobiles, military and civil products and other laser application fields, focusing on infrared, ultraviolet, CO2 and other laser cutting, marking and welding fields, Provide customers with a comprehensive laser processing system and its automatic customized solutions; research, development, manufacturing and maintenance of high-end UV laser and various precision sports platforms, and provide relevant technical consultation, guidance and after-sales service. | http://www.szruitao.cn/aboutE.aspx | New Generation ICT | R&D of 3D detection technology | The market needs to upgrade from planar detection to 3D detection, which requires accurate detection of 3D spatial coordinate position relationship, spatial symmetry, spatial profile, front and back space calibration and fitting of curved irregular objects, and six dimensional space calibration and fitting, all of which are 3D spatial detection items, and the equipment detection accuracy needs to reach ± five μ m。The existing precise gantry structure motion control system adopts the overall scheme of ACS or akribis, and the precision has reached 1-2 μ m； The upstream and downstream are equipped with perfect automation system and constant temperature detection environment. There is still a lack of accurate 3D detection system, 3D point cloud capture, 3D feature extraction, detection item matching, judgment and other related technology and algorithm support. The cost of the first equipment should be controlled within 200W. | Coperation in technology research
4 | Kunshan Pinzhi metal material Co., Ltd | Kunshan Pinzhi Metal Materials Co., Ltd ("PINZHI METAL" ) was established in Y2007.It always applying the R&D and manufacture of precision wires(such as EDM wires, mother wires, fine-processed products, EDM wire consumables and accessories, new materials,etc.),provide customers the best solution of metal machining, Service area: aerospace, 3C, automobile, semiconductor, new energy, rail transit etc.For more than 12 year persistent effort,PINZHI get the high reputation and trust from customers in China and abroad. | http://www.pzmetal.com/en/ |  | Performance improvement of electrode wire in low speed WEDM | The performance of the electrode wire is improved, which makes the surface of the workpiece smooth, the size accurate and the efficiency improved | Purchase of an existing technological solution
5 | Jiangsu Jinfa technology new material Co., Ltd | Kingfa is a globally preeminent supplier of advanced materials. Based on research, manufacture, sales and services of innovative materials, Kingfa provides new solutions to create a safer, more comfortable and convenient life. Headquartered in Guangzhou Science City, Kingfa owns 46 subsidiaries, our R&D and production bases are established in overseas regions including South Asia, North America and Europe. The products of Kingfa mainly rely on independent innovation and development, covering six categories with independent intellectual property rights including modified plastics, fully biodegradable plastics, high-performance carbon fiber and composite materials, specialty engineering plastics, light hydrocarbons and hydrogen energy, and medical and healthcare polymer materials. With its good environmental friendliness and excellent performance, Kingfa’s materials are exported to over 130 countries and regions, serving more than 1,000 well-known companies around the world. | http://www.kingfa.com/en/ | Intelligent Manufacturing; Environmental Protection & Sustainable Development. | Solve the problem of "VOCs" governance in plastic processing industry | In the process of plastic processing, with the heating and melting of materials, the residual monomers or low molecular additives in the resin will volatilize, resulting in the so-called volatile industrial organic compounds (VOCs). In order to solve the problem of "VOCs" control in plastic processing industry, we can generally adopt the ways of front-end control, intermediate production supervision and end pollution control, so as to meet the requirements of relevant laws and regulations. Requirements: meet the requirements of relevant laws and regulations, and have a large space for improvement, do a good job in technical reserves, and deal with the future environmental protection standards. | Purchase of an existing technological solution
6 | Kunshan Daekyung Stainless Steel Co. | Kunshan Daekyung Stainless Steel Co., Ltd.was established on December 6th, 2000, and the registered capital was RMB 200 million. The company is specialized in producing hot-rolled stainless steel plates with thickness from 5 to 80 millimeters. The company produces 100,000 tons of stainless steel annually, and has advanced imported production and processing equipment. The company’s main products are 304, 304L, 316, 316L, 310S as well as titanium plate, dual-phase steel, NAS254NM and other special steel grades. Specification: the thickness is from 5 to 88 millimeters, the width is from 800 to 3,400 millimeters, and the length is from 2,000 to 12,500 millimeters. The dimensions can also be processed according to customers’ requirements. | http://en.kdkc-steel.com/ |  | Heat treatment of stainless steel | Heating treatment temperature and holding time of special stainless steels such as nas254nm and nash38x; 321, the yield strength is low. What is the correct heat treatment temperature and holding time? | Purchase of an existing technological solution
7 | Kunshan Lekai Jinfu photoelectric Co., Ltd | Kunshan Lucky Jinfu Optoelectronics Technology Co., Ltd. was established in November 2010. It is a limited liability company jointly established by Hefei Lucky Technology Industry Co., Ltd., Suzhou Jinfu New Materials Co., Ltd. and Kunshan Development Zone SDIC Holdings Co., Ltd. The company has a registered capital of 100 million yuan. The company is located in the Radio and Television Industrial Park of Kunshan Economic Development Zone, covering an area of 66,700 square meters. According to the company's development plan, this project will build 8 precision coating production lines in Kunshan Park, with a production capacity of 40 million square meters. The products are various optical functional films, mainly used for flat panel display products and process products. The total project investment is 4 100 million yuan. | http://www.luckyfilmppf.com/ |  | Discussion on the fabrication of ultra short focus laser anti light curtain and flexible fireproof transparent film (with glass fiber) | Ultra short focus screen laser projection screen project: Laser TV, laser projection has gradually entered the commercialization, especially the laser TV projection is a natural projection, which is very effective for the protection of eyesight. In particular, the impact of the epidemic has greatly stimulated the family demand for laser TV and education. The development of anti light laser screen has a very broad application and market. Flexible light proof transparent film (with glass fiber) project: the structural material of flexible glass fiber film is made of glass fiber fabric as the base material and flame retardant optical film material on both sides. The product has the advantages of flexibility, structure, large span, fast installation, low cost, fire resistance and high safety. It is widely used in stadiums, theaters, airports, waiting rooms, exhibition halls, warehouses, etc. | We mainly want to discuss with the experts in the field of material research, the technical difficulties and problems in the material structure design of the project, and the problems that need attention in the later mass production.
8 | Suzhou Pantai Diantao Technology Co., Ltd | SUZHOU PANT PIEZOELECTRIC TECH CO., LTD(PANT for short) was founded in June 2002, we located in Suzhou China, PANT is mainly engaged in the development, production and sales of piezo ceramics and related components. PANT is a new innovator in the field of Electrical functional ceramics.PANT committed to becoming the world's leading "multilayer piezo solution provider", invested a huge amount of money to independently establish the "multilayer piezo research and development center", engaged in the development and research of electronic functional ceramic materials and components with international advanced level.PANT product application field from ordinary electronic equipment to advanced scientific application of high-tech electronic components, which including Piezo Bending Actuators, Multilayer Piezo Actuators, Piezo Ultrasonic Atomizer, Multilayer Piezo Speaker, Piezo Bone Conduction Receiver, Piezo Touch Module for Haptic Feedback, Piezo Buzzer, Piezo sensor, Ultrasonic Piezo Transducer etc. ​PANT has always paid attention to product quality control and has a sound quality management system. In 2004, it obtained ISO9001 quality management system certification, and in 2017, it obtained ISO14001 environmental management system certification. | http://www.pantpiezo.com/ | Intelligent Manufacturing | Pulping and tape casting process | Tape casting is a process which can form thin ceramic substrate. The process includes pulping, tape casting, degreasing and sintering. The tape casting process includes grouting into the groove, slurry passing through the bottom of the scraper, using a kind of PET plastic film to transfer to the heating area for drying, and then making the tape casting sheet. The tape casting sheet can be used to make multi-layer structure materials, in which there can be patterns of metal conductor paste, so as to realize low temperature co fired ceramic (LTCC). The process of degreasing and sintering is relatively simple, which is mainly to remove the organic matter in the tape casting sheet and make the formed ceramic powder compact sintering. The key step is to prepare ceramic slurry with good fluidity and high concentration. Slurry can be divided into water-based and organic based systems. At present, the preparation technology of organic based ceramic slurry is widely used. The organic based ceramic slurry generally includes ceramic powder (with or without additives), organic solvent, dispersant, binder, plasticizer and defoamer soluble in solvent, etc. The types of ceramic powder and the composition of other slurry components are various, so it is easy to form various technical schemes with different effects for the slurry formula of a certain ceramic system. In addition, due to many shortcomings and technical difficulties of water-based tape casting, we hope to achieve certain results in water-based tape casting process. | Purchase of an existing technological solution
9 | Kunshan Zhongneng Industrial Equipment Co., Ltd | Kunshan zhongneng industral equipment Co.Ltd was established in 2011 and the company located in Kunshan economic and technological development zone.The company has laid the industry foundation with rich industry experience and dedicated research. It is a manufacturer providing heat supply processing technology for the global non-ferrous metal casting industry, providing efficient energy-saving and environmental protection solutions for high-pressure casting, gravity casting, sand mold casting and low-pressure casting of non-ferrous metals, and processing of aluminum chips produced Equipment, aluminum industrial furnace, drying furnace, mold heating furnace, are widely used in the manufacturing industry of auto parts, and the products are exported to home and abroad. | http://www.chouno.net/ | New Energy; Environmental Protection & Sustainable Development | Making use of the diastolic pressure difference after air compression to make the inlet of pipeline conveying heavy crushed materials | Energy saving material air transportation without fan. The principle of turbine construction of jet aircraft is used to realize the transportation of materials or air without fan, and it is used in environmental protection equipment with more oil smoke or heavy-weight crushed materials. To extend fan life or save power. At present, we have been conducive to similar products to do some products, but to save more energy and expand the scope of application, we need to make calculation formula. Although the principle of jet aircraft is simple, it needs very complex calculation formula to refine the process. If this technology is widely used, it will greatly reduce equipment failure if it is widely used in food, chemical industry and the aluminum alloy material recycling industry that we have already applied, Reduce the fire risk and shutdown maintenance time caused by the attachment of oil smoke and other substances to the fan. | Purchase of an existing technological solution
10 | Kunshan Yunrong New Material Technology Co., Ltd | Kunshan Yunrong New Material Technology Co., Ltd. was established on January 17, 2018. Its registered place is located in Room 2, No. 1558, Honghu Road, Kunshan Development Zone. The business scope includes technology development, technology transfer, technical consultation, and technical services in the field of new material ; plastic products, rubber products, packaging products production, processing and sales; plastic raw materials and packaging materials sales; self-operating and agency of various commodities and Technology import and export business. (Projects that are subject to approval in accordance with the law can only carry out business activities after being approved by relevant departments) | www.msik.com.cn | New Materials | Extinction PA film | Extinction BOPA film: BOPA extinction film is a relatively fashionable and high-grade packaging material in the market, which gives people soft, comfortable and hazy visual effects. Currently, BOPA extinction film is mainly used in food packaging (biscuits, dried fruits, tea, cake, etc.) to create a natural product image. The corona extinction film is suitable for printing, composite low temperature gilding, etc. and then compound with other substrates after gluing on the surface. Under the condition of no influence on the mechanical strength and hygienic requirements of PA film, the haze is more than 55%, and the gloss is less than 20%. Main application: it is mainly used in food packaging after compounding with other substrates. | Purchase of an existing technological solution
11 | Weimeng Electronics (Kunshan) Co., Ltd | Production and development of large, medium and small servers, optoelectronic products (optical drives, DVD-ROM drives, CD-RW disc burners, LCD monitors), notebook computers, computer motherboards, graphics cards, computers, palmtop computers, set-top boxes, Computer game consoles (100% export), various software and various computer-related parts and accessories, communication products (high-end routers, modems, wireless transmission devices, signal conditioning cards) and various interface cards; TV cards, TV boxes, large capacity Optical and disk drives and their components; digital recorders, digital sound reproduction equipment; portable multimedia recorders, multi-function MP3 players, USB flash drives, portable DVD players; Internet phones, network gateways; sales of self-produced products, network engineering And after-sales service. It is engaged in the commercial wholesale and import and export business of similar products and related materials and accessories produced by the company; lease of self-owned houses; road general cargo transportation |  |  | Improve the sound quality of laptop | Improve the sound quality of notebook through design improvement; Hardware / software / loudspeaker module development optimizes the frequency response of sound; 3-1 major in Applied Physics; 3-2 major in integrated circuit design; 3-3 Software Engineering (ex: speaker architecture change, speaker sound quality improvement...) | Purchase of an existing technological solution
12 | Suzhou hongheyu Packaging Technology Co., Ltd | Technology import and export; goods import and export; import and export agency. General projects: technical services, technology development, technology consulting, technology exchange, technology transfer, technology promotion; engineering and technology research and experimental development; software development; new material technology research and development; mechanical equipment research and development; new material technology promotion services; technology promotion and Application services; packaging services; software sales; sales of machinery and equipment; sales of packaging materials and products; sales of ecological environment materials; sales of copying and offset printing equipment; sales of synthetic materials; sales of paper products; sales of electronic products. |  | New Materials | A roller coating material with high temperature resistance and good thermal conductivity | In the process of corrugated board production, it is necessary to press the corrugated board to achieve the corresponding ex factory index. In the prior art, there is no coating material between the rollers, and the paperboard is pressed between the metal rollers, which will produce indentation on the corrugated paperboard, thus damaging the physical indicators such as the appearance and compression resistance of the corrugated paperboard, and also affecting the printing performance. Therefore, we need a kind of coating material which can be used for the roller surface of corrugated board processing, which can withstand high temperature above 200℃, pressure 12 kg, and good thermal conductivity. | Purchase of an existing technological solution
13 | Kunshan Jiahua Electronics Co., Ltd | FAF, founded in 1994, is dedicated to the development and manufacture of electrical connectors and precision components. The products are used in the fields of consumer electronics,household appliances, automotive electronics, industrial control and so on. There are several manufacturing projects in Kunshan Jiangsu, Yueqing Zhejiang and Dongguan Guangdong. Now it has developed into a precision component solution provider integrating technology development and Mass production. FAF Implement IS09001, IS0/TS16949 quality management system, IS014001 environment management system and IS017025 laboratory quality management system. We established the ERP resource management system in the production and manufacturing section and the PDM product engineering database management system in the R & D section, which realized the comprehensive information management and the enterprise headquarters management operation mode. Besides investment in electronic connector industry, FAF also invested in Precision industrial components, chip packaging and others. FAF will also continuously focus on technology innovation to provide better service for our customers. | http://www.famfull.com/ |  | Development of a high end coaxial RF connector | The existing main product RF coaxial connector is one of the indispensable components in the RF signal transmission line, and its main function is to play the role of connection. At present, the relevant RF index can not meet the requirements of customers. Need to improve product performance indicators to achieve better RF signal transmission. A kind of RF technology is required, which can meet the following requirements: 1. Frequency DC: DC ~ 4.2ghz. 2. Standing wave ratio (VSWR) standard ≤ 1.5 (current product index is 2.0). 3. Insertion loss: ① working state: ≤ 0.50db (current product index is 0.6dB) 2. Disconnection state: 0.65db (current product index is 0.6dB) | Purchase of an existing technological solution
14 | Jiangsu baolijie Environmental Technology Co., Ltd | Since its establishment in 2004, Jiangsu Baolijie Environmental Technology Co., Ltd. has been committed to the research and development, manufacturing and sales of commercial oil fume purification equipment and industrial oil fume purification equipment. Procter & Gamble is the first listed company in the domestic oil fume purification industry (stock code: 832802). After 15 years of development, the products are sold well in 34 provinces, municipalities and autonomous regions across the country, and exported to more than 20 ports and countries. Jiangsu Baolijie has a number of independent intellectual property rights and 59 authorized patents. Among them, 21 are national invention patents, 22 are utility model patents, and 16 are appearance patents. There are 10 software copyrights and 2 products are listed as projects of the National Torch Plan. Baolijie oil fume purifier adopts advanced dual-zone narrow-spacing electrostatic technology, which has the characteristics of low power consumption, high efficiency, small size, light weight and easy cleaning. And adopts embedded computer technology to convert more than ten years of oil fume purification experience into a computer program, and constantly track and adjust the working status, so that the purifier is stable and maximizes efficiency. The product has passed the European Union CE certification and the United States Blue Heaven Technologies test, and the purification efficiency exceeds the international counterparts by 1.79%. | https://www.polygee.com/ |  | Development of electronic nose for oil fume purification equipment | Catering fume and industrial fume purification equipment need real-time emission monitoring. At present, the company hopes to develop a more advanced and intelligent real-time emission detection / monitoring system combined with electronic nose technology. The proposed project "research and development and industrialization of efficient detection system for restaurant exhaust gas (odor)" can use a single sensor or sensor array, the goal is to achieve the effectiveness and reliability of detection of restaurant exhaust gas, combined with data processing algorithm, to achieve efficient feature extraction and recognition of target gas. The specific requirements are as follows: 1. Detection objects: ammonia, ammonia nitrogen compounds, sulfides, fatty acids, VOCs, etc; 2. Use environment: temperature: 0-85 ℃, Rh: 10% - 85%. 3. Limit detector sensitivity: 10ppm. 4. Service life: no less than 18 months | Purchase of an existing technological solution
15 | Kunshan maizhi fixture Technology Co., Ltd | Kunshan MYZY Fixture Technology Co., Ltd. was founded in February 2009 and headquarters in Kunshan. Myzy now has branch offices and service sites all over the world. Besides Kunshan headquarter, the Shenzhen branch has its own R&D center and manufacturing base as well.As a high-tech enterprise, Myzy is specializing in automation & testing equipment and concentrating in providing comprehensive solutions, including Intelligent Testing, Machine Vision, None-standard Automation and Precision Machining. Myzy products are widely used in consumer electronics, automotive, medical, food industry, new energy, and other relevant field. Myzy has always focused in new technology development, driven by technological innovations. It has 3 R&D centers and 2 laboratories (EE Lab & Optical Lab), with more than 200 professional R&D engineers, providing competitive product and services to customers all over the world. | http://maizhi.kgu.cn/introduce.html |  | Lens resolution test system | At present, the company has built a set of experimental model prototype, and hopes to cooperate with relevant scientific research to further optimize the performance index. We hope to cooperate with the University technical team with the background of lens test, image algorithm, precision motion platform and multi axis interpolation motion algorithm. The ways of cooperation can be but not limited to: 1. Commissioned development; 2. Establishment of Joint Laboratory; 3. Establishment of undergraduate master internship workstation. The system performance requirements are as follows: 1. Projection imaging light source: image consistency, brightness uniformity. 2. Lens 6-axis adjustment system: XYZ linear adjustment forms 1 mm, resolution is better than 0.1 um, positioning accuracy is 1 um, θ x、θ y、θ The resolution is better than 0.5 arcsec and the positioning accuracy is better than 1 arcmin. 3. Resolution image analysis algorithm: for 4K resolution, single frame processing speed is less than 100ms. 4. Multi axis linkage compensation control algorithm: according to the image analysis results of motion control, single step control cycle is less than 150ms. | Purchase of an existing technological solution
16 | Wrigley Intelligent Technology (Zhangjiagang) Co., Ltd | Wrigley Intelligent Technology (Zhangjiagang) Co., Ltd. was established in China. In 1987, Wrigley was approved to be registered in China as a world-renowned brand. Relying on more than 40 years of pioneering and enterprising and the craftsman spirit of excellence, Wrigley Intelligent Technology (Zhangjiagang) Co., Ltd. was born. ARROW Wrigley series of smart security products are high-end brands tailored for Chinese users by Wrigley Smart Technology Co., Ltd. The current products include: home door locks equipped with vein, face, fingerprint and other biometric systems, visual peepholes, smart surveillance, Security and other household, hotel, and engineering products, as well as professional systems such as hospitals and banks, can realize mobile APP interconnection, Ali Xiaozhiyun platform interconnection and other integrated solutions, and also undertake hotel and engineering security systems and upgrades. | http://www.arrowlock.cn/index.html | New Generation ICT | Research on detection technology of small size camera | With the popularization and application of information technology and electronic equipment technology, there are industrial spies who are specialized in spying, collecting and stealing trade secrets, and black industry practitioners who use illegal equipment to secretly photograph and sell public privacy. Therefore, it is urgent to strengthen the protection measures of trade secrets and personal privacy. Aiming at the small-size camera device installed in the concealed place of the room, through the 3D scanning modeling of the room, the suspicious position is automatically calculated by using big data, and the light with a certain frequency is used to focus on the scanning, and the small-size camera device is judged according to the scanning results. | Purchase of an existing technological solution
17 | Jiangsu Yangxin biomedical Co., Ltd | Jiangsu Yangxin Bio-Pharmaceutical Co., Ltd. was founded in 2013 by scientists studying in the United States. Relying on the strong innovation ability and world-leading technology of the R&D team studying in the United States, it is committed to providing accurate, fast and convenient latest diagnostic technologies and products for tumors and cardiovascular diseases. Since its establishment, the company has successively established immunochromatographic technology, time-resolved immunofluorescence technology, enzyme-linked immunolabeling technology and fluorescent quantitative PCR gene detection technology platforms, and established and perfected a 100,000-level clean production workshop that meets the GMP requirements of the State Food and Drug Administration. , 10,000-level molecular diagnostic purification workshop, 10,000-level PCR detection laboratory and 10,000-level sterile laboratory. In 2016, the company successfully acquired Beijing Yangxin Technology Co., Ltd., realizing the extension of the product system to the field of biomedicine. Based on technological innovation, the company will become a precision medical service provider based on testing and providing personalized health care solutions. | http://www.eachybiopharm.com/Index/index | Biotechnology & Innovative Medicine | Surface treatment of microfluidic biochips | Microfluidic chip surface treatment needs, microfluidic chip surface needs to be treated with different technologies, this project needs to provide the biological protein treatment technology of microfluidic chip surface, now usually only one index can be detected, need to be able to detect a variety of indicators of tumor and cardiovascular disease in vitro diagnosis at the same time. It can simultaneously detect three or more indicators of tumor and cardiovascular disease in vitro diagnosis within 30 minutes. | Purchase of an existing technological solution
18 | Suzhou Chuanpo Intelligent Manufacturing Co., Ltd |  |  | New Generation ICT | Remote intelligent monitoring system | Now we advocate intelligent transformation. In our research, the current agricultural facilities are relatively backward, such as greenhouses, or using traditional methods, which not only wastes a lot of labor, but also can not be planted scientifically, and can not improve the quality and yield of crops. The technical requirements of this intelligent remote monitoring system solution are as follows: 1. It can achieve dozens or hundreds of simultaneous work, improve work efficiency and save labor costs; 2. It can realize remote monitoring and convenient for users; 3. It can realize energy statistics (electric energy, etc.) and data storage; 4. It can be used in crop scientific research, real-time data collection and analysis; 5. Need to open the port to facilitate the later access to intelligent agriculture. | Purchase of an existing technological solution
19 | Jiangsu Dongsen Intelligent Technology Co., Ltd | Jiangsu Dongsen Intelligent Technology Co., Ltd. was established in 2016. It consists of an elite R&D team composed of young doctors and masters graduated from many universities. At the same time, it has a group of engineers and senior engineers with strong professionalism, professional knowledge and rich engineering experience. Based on the national digital information industry, Dongsen is unique in the fields of lithium power battery defect detection, printing defect detection, and robot vision. At present, the products of Jiangsu Dongsen Intelligent Technology Co., Ltd. have occupied most of the domestic market. It has cooperated with many companies such as Zhuo Gao, Wuhan Maxima, Yiwei Lithium Energy, BYD, Tafel, Lenovo, Shengli Precision and other companies, and obtained customers Widely recognized and praised. | http://www.jseastern.com/ | Environmental Protection & Sustainable Development; New Generation ICT | Intelligent dustbin | According to the requirements of the government, the household garbage should be classified into kitchen waste, recyclable garbage, dry garbage, wet garbage and harmful garbage. The device can be divided into multiple garbage outlets according to customer needs. Residents can put in garbage according to the type of garbage. Each time the garbage is put in correctly, the residents' account will get certain points, and the accumulated points in the later period can be exchanged for goods, so as to increase the enthusiasm of users. In addition, the equipment is equipped with advanced technologies such as real-time monitoring, GPS remote control, code scanning login, face recognition login, etc. to increase the applicability of the equipment. | Purchase of an existing technological solution
20 | Suzhou express Intelligent Technology Co., Ltd | Suzhou Kuai Jie intelligent technology co., LTD., founded in April 2004, is located in mutu town, wuzhong district, suzhou city, through nearly 20 years of rapid development, has become a high-tech enterprise in jiangsu province, and has won a number of national invention and patent certificates, is one of the automation equipment manufacturers with representative power and growth power in east China.Suzhou express robot co., LTD., a subsidiary company, was established in January 2010. Since its establishment, it has been focusing on the research and development and production of AGV unmanned van and storage robot products, and is committed to providing high-end AGV automated logistics equipment and systems for the industry. | http://www.kuaijiesz.com/en/ |  | AGV laser navigation system | 1. Control AGV based on the existing laser camera; 2. It can control the differential and steering wheel drive; 3. Control accuracy ± 0 mm or less; 4. Walking and other driving actions, expandable. | Purchase of an existing technological solution
21 | Suzhou Helike Automation Technology Co., Ltd | Suzhou Heroic Automation Technology Co.,Ltd devote ourselves to industrial automation solution and precision machining.We supply service for our customers with enthusiastic,positive,entrepreneurial and professional spirit,we achieve staff with achievements.We get company development based on creating customer value and staff development.We mainly supply all round,Varieties,satisfied design and engineering sevice for consumer electronics and auto industry by integrating R&D,production,sales and service.We have professional technicists and engineers with rich experience. We have more than 20 professional precision machining technicists and skillful workers.We have advanced production equipments and testing equipments,including milling machine,lathe,CNC lathe,machining center,wire-electrode cutting,electric spark,precision grinder and so on,more than 20 in total.We can produce from single pcs part to mass production. | http://www.heroic-ltd.com/ | Intelligent Manufacturing | Research and development of centralized intelligent control system for industrial 4.0 plant equipment | Software adapter Technology: translation of advanced formal control instructions into instructions that the device can execute. Through the analysis of the control elements of the equipment, the development of unified formal instructions, software adapter is the process of transforming the control program of the device into a unified formal instruction and executing it. Through the software adaptation, different equipment and different applications can be controlled on a unified intermediate interface. | Purchase of an existing technological solution
22 | Suzhou One-Zero-Eight Technology Co., Ltd |  |  | New Generation ICT | Non destructive ultrasonic inspection of bar | For stainless steel / carbon steel / superalloy / alloy steel / titanium alloy and other metal bars, it is necessary to conduct full-automatic non-destructive ultrasonic flaw detection for their interior, with specifications of ∮ 10 - ∮ 80 and length of 1000mm-9000mm. The estimated cost is about 100000 yuan. | Purchase of an existing technological solution
23 | Suzhou Unocal Property Management Co., Ltd | Suzhou Unocal Property Management Co., Ltd. was established in 2008. It is a company mainly engaged in comprehensive property management services, building energy-saving engineering renovation services and focusing on high- and mid-range office buildings, high- and mid-range communities, commercial centers, schools, enterprises and other property management services; providing security, Management services such as cleaning, facility management, greening, on-site catering, hotel consulting, etc.; with national property management second-level qualification and professional security service qualification, with a registered capital of 3.5 million yuan | http://www.uniqueservice.com.cn/ | New Generation ICT | Human behavior recognition and analysis | Through online analysis of high-definition cameras, men, women, old and young can be identified, and behavior judgment can be made in specific scenes. The feature values can be extracted by gait and skeletal posture changes, which can be used to identify people and judge their behavior, so as to make property management better and ensure the safety of owners in the community. | Purchase of an existing technological solution
24 | Suzhou Hewitt Semiconductor Co., Ltd | Suzhou Convert Semiconductor Co., Ltd. is located in Zhangjiagang high tech Development Zone, a national high-tech enterprise, a small giant of science and technology in Jiangsu Province, a specialized and special new cultivation enterprise of Suzhou gazelle, and a leading talent demonstration enterprise in Zhangjiagang.Hewitt focuses on the R &amp; D, production and sales of intelligent power devices and power integrated chips. It cooperates with the school of microelectronics, Xi'an University of Electronic Science and technology to establish a joint training and R &amp; D Center for graduate students of power devices, focusing on the third generation of power semiconductors. The company has more than 70 patents, and its products are widely used in the fields of smart home appliances, industrial control, smart grid and new energy vehicles.At present, Hewitt has formed eight product series, including high voltage, high reliability power MOSFET, FRD integrated high voltage MOSFET, SiC SBD, SiC MOSFET, photo MOS, photo triac, IGBT, IPM power module, etc. The products have been used and recognized by more than 100 domestic customers. | http://convertsemi.com/ |  | Novel SiC Based MOSFET device structure | The structure of the new SiC Based MOSFET is the cell, terminal and multilayer gate structure of the compact SiC Based MOSFET. It is necessary to optimize the design and process flow of SiC Based MOSFET, reduce the on resistance per unit area ronsp ≤ 4mohm * cm2, and improve the product yield up to 90%; Improve the negative pressure resistance between gate and source to - 10V, cooperate with the verification of domestic substrate and epitaxial materials, and realize the localization of device materials; Further improve the high-temperature leakage characteristics of silicon-based power MOSFET to make the product reach the industrial standard. | Purchase of an existing technological solution
25 | Jianghe material technology (Suzhou) Co., Ltd | Jianghe Material Technology (Suzhou) Co., Ltd. was established on 2016-02-18, the legal representative is Ma Shuwei, the registered capital is 10 million yuan, and the unified social credit code is 91320585MA1MFB8K5H. The company address is located in Sangang Village, Taicang Economic Development Zone, and belongs to the industry For research and experimental development, the business scope includes: R&D, production, processing, and sales of plastic products, plastic pellets, general mechanical parts, molds, hardware products, and auto parts; distribution of plastic raw materials, plastic particles, metal products, hardware tools, Toys, steel, packaging materials, mechanical and electrical equipment; manufacturing consulting services; lease of self-owned houses; self-operating and agency for the import and export business of various commodities and technologies (except for commodities and technologies that are restricted by the state or prohibited for import and export). (Projects that are subject to approval in accordance with the law can be operated only after being approved by relevant departments). The current operating status of Jianghe Material Technology (Suzhou) Co., Ltd. is continuation (in operation, opening, and registration). |  | New Generation ICT | Card reader for power line tower inspection | RFID tags are developed and applied to power line towers, circular towers with concrete poles, steel bars and other metal objects inside, as well as card readers carried by personnel or UAVs, and used to record inspection routes. The main technical requirements are as follows: (1) working frequency of Reader: 920-925mhz（ 2) Antenna gain: ≥ 8db（i 3) Stable reading and writing distance: ≥ 18m（ 4) The reader should be able to adapt to the mainstream UAV on the market, and the weight, volume and power consumption should be as small as possible. | Purchase of an existing technological solution
26 | Suzhou huayimei Biotechnology Co., Ltd | Suzhou BACME Biotech Co., Ltd., founded in 2011, is located in the Taicang Port Economic and Technological Development Zone. As a high-tech bio-medical company, BACME is the developer, manufacturer, marketer and technical supporter of in-vitro diagnostic(IVD) products.BACME strives to become a global IVD company by cooperating with top American university to develop clinical laboratory instruments and molecular diagnostic reagents products. We have certified PCR engineering and technology center and the state-of-art cGMP manufacturing facility. The first “fifth-generation” nucleic acid testing kit has been launched successfully features in high sensitivity and specificity, strong anti-jamming, and automated operating system. The unique “Four In One” NAT kit can detect HBV, HCV, HIV-1 and HIV-2 targets in a single test.BACME has got the certificate of Good Manufacturing Practices(GMP) for pharmaceutical products and medical devices. BACME operates under the quality system of ISO13485:2008 to meet the overseas increasing market demands. By integrating services, BACME will delivery greater value to human health and the in-vitro diagnostics industry. | http://www.bacme-bio.com/ | New Generation ICT | Detection technology of malware in mobile terminal based on cloud platform | The company needs to develop a mobile terminal oriented malware detection cloud computing platform prototype system to achieve multi-source data collection of mobile terminals; Combined with big data analysis and modeling technology, machine learning and artificial intelligence technology, multi-source data acquisition and fusion processing are adopted to develop malware identification and discovery system, which can provide security guarantee for enterprise nucleic acid detection, inspection, correct detection of screening instruments, and security protection of core data such as formula（ 1) A machine learning based malware detection method for in vitro diagnostic devices is proposed（ 2) Develop a mobile terminal malware detection cloud service platform（ 3) The accuracy of malware detection is more than 80%, and the false alarm rate is less than 10%（ 4) The cloud detection time is less than 15ms. | Purchase of an existing technological solution
27 | Dajin fluorochemical (China) Co., Ltd | Daikin Fluorochemicals (China) Co., Ltd. was jointly funded and established by Daikin Industrial Co., Ltd., Daikin (China) Investment Co., Ltd., Mitsui & Co., Ltd., and Mitsui & Co., Ltd. (China). Daikin Fluorochemicals (China) Co., Ltd. is located in Changshu New Material Industrial Park, Jiangsu Province, covering an area of 492,000 m². It is mainly engaged in the production and processing of fluorochemical products, sales of self-produced products, and after-sales service and technical services. As an early foreign-funded fluorine chemical enterprise stationed in China, the company has won high praise for its comprehensive quality management, perfect technical services, advanced environmental awareness, global production and marketing network and long-term safety mechanism. | http://www.daikinchem.com.cn/ | New Generation ICT | High performance ceramic additive materials in 5g field | At present, 5g is coming into the communication field. The company is developing 5g copper clad plate. The research on the high performance ceramic fluorinated materials added in it is lack. The development of ceramic powder with low DF under different DK is the main problem. The requirements of the index: (1) qsfp and waveguide are used in 5g high speed transmission line. Qsfp is below 40g, and waveguide is 40g-100g high transmission（ 2) Excellent electrical performance, very low DK, DF（ 3) High weather resistance, can be used for 20-30 years in natural environment（ 4) The products for optical use have high transparency, low refractive index and weather resistance. | Purchase of an existing technological solution
28 | Suzhou Yuqi Material Technology Co., Ltd | Yuqi Materials is a new material developer, focusing on the field of consumer electronics. It is mainly engaged in the research and development, production and sales of innovative advanced materials. Products include anti-electromagnetic interference absorbing materials, thermal conductive materials, thermal interface functional materials and new conductive materials, etc. , And provide users with core materials and solutions for the smart terminal market | http://www.rideatech.com | New Materials | Industrialization technology of high performance absorbing materials | (1) We need mass production of high permeability alloy powder preparation technology to meet the needs of high-end customers for high-performance absorbing film.（ 2)The magnetic permeability of the films prepared with the alloy powder should be greater than or equal to that of the films 300@3MHz.（ 3) It can provide a complete evaluation method for the application of alloy powder.（ 4) It is necessary to industrialize the flexible absorbing material with high absorbing effect for 5g-40 GHz electromagnetic wave. | Purchase of an existing technological solution
29 | Gude electrical material system (Suzhou) Co., Ltd | Goode EIS is a new technology company engaged in insulation and composite materials. Since its inception, the company has adhered to the innovator idea, the struggler culture and the system maker mindset as the basis of operation. It focuses on electrical insulation materials, thermal insulation materials and new composite materials as its core products to serve the fields of power generation equipment, medium and high voltage transmission and distribution, new energy vehicles, composite materials and wind turbine blades, and specializes in offering one-stop systematic solutions for clients ranging from technical consultation, insulation and composite materials, equipment manufacturing, product test and after-sale service. | http://www.goodeeis.com/ | New Materials | High heat conductivity epoxy resin for new energy vehicles | The company needs to develop a high thermal conductivity casting epoxy resin system, which uses toughened epoxy resin with a large number of thermal conductive powder materials for pretreatment, reduces the cost of the resin, and greatly improves the mechanical properties and thermal conductivity of the resin. Main performance indicators: thermal conductivity of 4-5W / m· K, high mechanical strength, can effectively reduce the heat generated in the process of high-speed operation of the motor, effectively reduce the motor temperature rise of 20K ~ 50K. | Purchase of an existing technological solution
30 | Wujiang Jingyi Special Fiber Co., Ltd | Wujiang Jingyi Special Fiber Co., Ltd. needs to import 96 Japanese Murata 861-870 vortex spinning machines due to its investment in the construction of a special natural fiber project with an annual output of 30,000 tons to maintain normal production needs. The uniform number of our project is: C33220122373109, for the encouraged category, category 3, article 5, item 3, J030503. The content of the project is: special natural fibers that meet the requirements of comprehensive utilization of ecological resources and environmental protection (including other animal fibers and bamboo fibers other than wool) , Mulberry silk, colored cotton, etc.) product processing. The vortex spinning production line is one of the automatic, continuous, high-speed and high-yield spinning methods. It is the most advanced spinning technology and equipment in the world today. It has low energy consumption, zero pollution, less labor, less land occupation, low production cost, and yarn production. Good quality, short production process and other advantages. | http:www.jingyigroup.net |  | Vortex color spinning | (1) The variation coefficient of single yarn breaking strength /% ≤ 11.0;（ 2) Coefficient of variation of linear density /% ≤ 1.8;（ 3) Single yarn breaking strength / CN / tex ≥ 9.5;（ 4) Linear density deviation rate /% ± 2.0；（ 5) The variation coefficient of evenness /% ≤ 16.5;（ 6) Yarn defect of 100000 M / (piece / 103m) ≤ 35;（ 7) Kilometer NEP (+ 200%) / piece / km≤ 70;（ 8) The rate of regrowth was less than 1%. | Purchase of an existing technological solution
31 | Suzhou gurun nano material technology Co., Ltd | Suzhou Guren Nano Material Technology Co., Ltd. was established in 2014. It is a provincial private technology enterprise with independent intellectual property rights and R&D capabilities. The company has internationally leading carbon nano-paper and nano-polymer composite products. The founding team of the company has overseas study experience, and has accumulated a lot of R&D, production and management experience in domestic and foreign universities, research institutes and large multinational chemical companies. Guren owns 3 Chinese invention patents and 2 US patent authorizations; for the petrochemical, aerospace and medical device industries, it develops nano and polymer composite materials used under special conditions. GuRen has complete material computer simulation, preparation, processing, especially unique measurement and testing equipment, and is committed to co-designing and developing high temperature, high pressure, wear resistance, thermal/chemical and soluble composite materials and series of carbon nano paper products with users . GuRen has extensive cooperation with multinational companies including Schlumberger, GE Oil & Gas, and Dow Chemical to provide them with sealing, fracturing and high-performance nano-functional material products. In addition, other products of the company are also entering the automotive, chemical and aerospace markets | http://www.gurennano.com | New Materials | Development of new soluble and degradable polymer materials | (1) Soluble and degradable polymer material (not limited to PLA), pressure ≥ 40MPa（ 2) In the temperature range of 40-60 ℃, 60-90 ℃, 90-150 ℃, the material can be modified to make the speed controllable (complete degradation within 6h-48h)（ 3) After complete degradation, the products are water and CO2, and the content of water-insoluble residue is less than or equal to 0.5%（ 4) The material can be easily prepared into powder (20-80 mesh), particle (0.2-7mm), fiber and other forms（ 5) The cost is controllable, and the current market price of PLA is about 40000 yuan / ton. | Purchase of an existing technological solution
32 | Suzhou Jinhong Gas Co., Ltd | Suzhou Jinhong Gas Co., Ltd. was established in 1999 and is headquartered in Panyang Industrial Park, Huangdai Town, Xiangcheng District, Suzhou City. It is an environmentally friendly and intensive gas supplier specializing in gas R&D, production, sales and service integrated solutions. Provide customers with one-stop gas supply solutions for various bulk gases, specialty gases and natural gas. The company’s technical team relies on technology accumulation in gas production, purification, detection, and transportation. After years of independent research and development, breakthroughs and systems have been established to establish ultra-pure ammonia purification technology, carbon dioxide recovery and high-purity production technology, and ultra-pure hydrogen purification technology. , Recycling tail gas to purify high-purity nitrous oxide technology, cryogenic express continuous gas supply technology, high-purity gas packaging processing technology, safe and efficient logistics and distribution technology and other core technologies, which run through gas production, purification, detection, distribution, Use the technical system of the whole process. Independent research and development of ultra-pure ammonia, high-purity nitrous oxide, octafluorocyclobutane, etc., provide new options for high-end manufacturing customers of electronic semiconductors. | http://www.jinhonggroup.com/ | New Materials; Environmental Protection & Sustainable Development | Adsorbent technology of sulfide in carbon dioxide | Adsorbent for removing sulfur; Renewable materials; High purity carbon dioxide (> 99.99%) can be obtained after sulfur removal; The sulfur content is less than 0.1ppm after desulfurization. | Purchase of an existing technological solution
33 | Suzhou environmental protection Co., Ltd | The company started operating pollution source online monitoring equipment in 2000, and has installed thousands of online monitoring equipment in Suzhou area, including TOC, COD, ammonia nitrogen, total phosphorus, total nitrogen, PH, flowmeter, CEMS and a variety of heavy metal ion analyzers. . In recent years, with the development and construction of Suzhou New District and Suzhou Industrial Park, we have actively cooperated with the construction of environmental protection in the large city of Suzhou, and cooperated with the Municipal Environmental Protection Bureau to complete the construction of the city's pollution source automatic monitoring network. At the same time, in order to meet the needs of the city, the company carries out the production and installation of non-standard steel equipment, and the undertaking of PVC and anti-corrosion projects. The company attaches great importance to the treatment of high-concentration organic waste liquid and solid waste. It has successively completed the incineration treatment of high-concentration organic waste liquid in Suzhou No. 2 Pharmaceutical Factory and No. 5 Pharmaceutical Factory, and participated in the engineering of high-concentration organic wastewater and heavy metal wastewater in urban areas and industrial parks. Centralized recycling of difficult-to-treat wastewater and the construction of a treatment center. | http://www.suzhouhuanbao.com |  | Municipal Sludge Reduction Technology | (1) Biological cell wall breaking technology of municipal sludge.（2) The existing conventional treatment technology can reduce the water content of municipal sludge to about 80%. By adding the wall breaking agent, the cell wall is broken and the cell contents are dissolved. After a certain treatment method is adopted, the water content of municipal sludge is further reduced, which is expected to reach about 50%. | Purchase of an existing technological solution
34 | Suzhou Jinhong Gas Co., Ltd | Suzhou Jinhong Gas Co., Ltd. was established in 1999 and is headquartered in Panyang Industrial Park, Huangdai Town, Xiangcheng District, Suzhou City. It is an environmentally friendly and intensive gas supplier specializing in gas R&D, production, sales and service integrated solutions. Provide customers with one-stop gas supply solutions for various bulk gases, specialty gases and natural gas. The company was listed on the Science and Technology Innovation Board in June 2020 (stock code: 688106). Able to provide customers in industries such as electronic semiconductors, medical and health, energy conservation and environmental protection, new materials, new energy, high-end equipment manufacturing and other industries with more than one hundred gas products in three categories: special gases, bulk gases and natural gas. It is an important strategic partner and sales outlet for various industries. Centered in East China, spread all over the country | http://www.jinhonggroup.com/ | New Energy; High-end Equipment | Hydrogen storage materials and related technologies | The hydrogen storage capacity is more than 5wt%; The catalyst and solvent recycling rate reached 1000 times; Hydrogenation system with equipment capacity of 5 tons and on-site hydrogenation system of 1 ton; The cost of the technology is lower than that of the existing compressed hydrogen storage technology. | Purchase of an existing technological solution
35 | Suzhou tengran Electrical Equipment Co., Ltd | Suzhou TOPRUN Electrical Equipment Co., Ltd. was established in June 2010, is engaged in the development, production and sales of power electronics reactors, transformers, filters, super capacitor parent group, system integration equipment, 3D printing equipment as well as products, such as inductors electromagnetic equipment specialist.Companies committed to the development of power electronics production reactors, transformers, filters, super capacitors, system integration equipment, 3D printing equipment as well as products and other electromagnetic inductance equipment. Products used in solar energy, wind power generation, railway transportation, medical equipment, uninterruptible power supply (UPS), inverters, harmonic suppression, and other fields. | http://www.etoprun.com/en/index.asp |  | R&D of electric forklift based on super capacitor energy storage | The main electrical parameters of e16c of sample car are introduced as follows: (1) the battery is 575ah/48v lead-acid battery（ 2) The bus current is about 100a-200a（ 3) Full load vehicle weight 4.78t（ 4) Maximum lifting weight 1.6T (weight + fork)（ 5) The maximum allowable speed is 15.8km/h（ 6) The lifting height is 1994mm（ 7) The maximum lifting speed of full load is 0.44m/s（ 8) The maximum fully loaded lowering speed is 0.54m/s（ 9) The braking distance is 2.44m (no load 15km/h). | Purchase of an existing technological solution
36 | Suzhou Fangyuan Ecological Technology Co., Ltd |  |  |  | R&D of carrier materials for microbial immobilization | 1) The carrier is inert to cells and harmless to microorganisms; 2) The density of immobilized cells was 1 * 1010 cells / g; 3) Good mechanical strength and chemical stability, resistant to microbial decomposition; 4) It is easy to operate and shape; 5) The diffusion resistance of substrate and product is small, and they have good mass transfer properties; 6) The recovery rate of microbial activity should be more than 70%, which can be used and reused for a long time; 7) The raw materials are easy to get and the cost is low. | Purchase of an existing technological solution
37 | Suzhou Dingyu energy saving equipment Co., Ltd | Suzhou Dingyu Energy-saving Equipment Co., Ltd. is located in Suzhou Wujiang Fenhu Economic Development Zone. Dingyu is a large-scale environmental protection and energy-saving equipment manufacturer in China. Dingyu has considerable experience in solid waste, hazardous waste, and sludge treatment. With a large number of professional teams, stable products, and considerate services, Dingyu has provided owners with a batch of trustworthy high-tech, high-efficiency and energy-saving Environmental protection products have a high share in the fan market and are favored by users. They have established a good reputation and Dingyu brand image in the environmental protection industry. | http://dyfj.cnpowder.com.cn/ |  | New waste gas treatment technology | Technical content: (1) new waste gas technology for the treatment of low concentration odor gas（ 2) The investment and operation cost of the system is superior to that of the concentration incineration technology（ 3) The new technology can adapt to the working conditions of odor gas in different industries. The expected results are as follows: (1) odor concentration after treatment is less than 800 (dimensionless)（ 2) The data model of odor treatment in different industries was established. | Purchase of an existing technological solution
38 | Suzhou green Control Transmission Technology Co., Ltd | Suzhou Green Control Transmission Technology Co., Ltd. was established in December 2011 with a registered capital of 51.29 million yuan, covering an area of 190 acres, with a plant area of 80,000 square meters, and currently employs more than 600 people. The company is committed to becoming a leading provider of drive products and vehicle power system solutions and services in the new energy vehicle industry. Green Control's main business is the research and development, production and sales of automotive AMT automatic transmissions, drive motors for new energy vehicles, and powertrains for pure electric and hybrid vehicles. | http://www.lvkon.com/Default.aspx | Environmental Protection & Sustainable Development; Smart Transportation | 48V hybrid system of new energy vehicle | At present, the core components of 48V hybrid power system of new energy vehicles are 48V starting motor, lithium-ion battery bank for storage of recovery energy, voltage controller (dc/dc) for conversion between 48V and 12V voltage. The core technology of 48V is that compared with the traditional 12V, the line loss is reduced due to the increase of battery voltage output. Meanwhile, the increase of voltage can effectively improve the working time of starting and stopping motors, air conditioning compressors, cooling water pumps and other systems, so that the engine can not participate in the work at the maximum limit in the stop state; Secondly, 48V voltage can meet the requirements of energy recovery of lithium battery. The recovered energy can be used for auxiliary drive, etc., which can reduce the engine load, thus realizing the function of reducing fuel consumption and emission. The technical problems to be solved in 48V system include: (1) the power coupling device of engine and motor（ 2) The smoothness of acceleration and deceleration process and mode switching（ 3) Design and layout of 48V motor and electric control. The design scheme of 48V system with P2 configuration is adopted, and the expected results include: (1) the power is more than 30kW（ 2)The energy consumption and emission of the whole vehicle are reduced by 15%（ 3) The batch cost is less than 2000 yuan / set. | Purchase of an existing technological solution
39 | Suzhou pinsmith mechanical and Electrical Technology Co., Ltd | The business address is located in Room 602, Building 5, Chuangye Building, No. 625, Binhe Road, High-tech Zone, Suzhou. The industry belongs to the retail industry. The business scope includes: general projects: motor and control system research and development; micro motor and component manufacturing; micro motor and Component sales; pneumatic and electric tool manufacturing; pneumatic and electric tool sales; hardware product research and development; hardware product retail; mechanical parts and parts sales; engineering and technical research and experimental development; experimental analysis instrument manufacturing; experimental analysis instrument sales; Internet of Things application services; software development; Internet data services; information system operation and maintenance services; technical services, technology development, technology consulting, technology exchange, technology transfer, technology promotion; Internet sales. | http://xiner.0duw.com/ |  | Application of linear motor in intelligent control of electric tools | It needs to solve the intelligent recognition of different working modes of electric tools or manual selection of mode control to achieve the following technical indicators: accurate and intelligent control of linear motor, linear speed of motor between 0-30 meters per second, stroke between 10-60 mm, accurate motion control within 0.002 seconds, no inertial vibration, accurate position error less than 0.15 mm It has the advantages of low hardware cost (less than 60 yuan), small volume, reliable circuit and software. | Purchase of an existing technological solution
40 | Suzhou Xinneng Environmental Technology Co., Ltd | Xinneng Environment has always regarded "social responsibility, employee value, customer recognition" as its business philosophy, and always adheres to technology first, and has established long-term cooperation and exchanges with internationally advanced environmental technology institutions and well-known domestic environmental research institutions and universities such as the Chinese Academy of Sciences and Zhejiang University. The platform has formed a team of unique application technology experts. With customer needs as the core, it continuously promotes the research and development of process processing and industrial water treatment subdivisions, and continues to build the competitive advantage of environmental resources and reduction products and solutions. . | http://xiner.0duw.com/ |  | Demand of high salinity and high organic wastewater treatment technology | Now it is necessary to develop and solve the treatment process of high salt refractory organic wastewater. The COD removal rate of the whole plant is more than 92%, and the purity of recovered salt is more than 96%. | Purchase of an existing technological solution
41 | Jiangsu radium Energy Technology Co., Ltd | BCC is locating in Kunshan Development Zone, Kunshan City, Jiangsu province，with the design, production and sales of all kinds of vehicle power lithium battery explosion- proof cover ,case and storage lithium battery accessories. The senior management team has 500 corporate executives background and “first-class products” concept of customer service. And the company is under control by YongGui electricity (300351). | http://www.bestcellcap.com/ | Environmental Protection & Sustainable Development | Development of sealant glue (m-13z and wt-09d, special rubber and n-alkane) | At present, there are only two small factories monopolizing the supply (Harbin and Shenzhen), the price is very expensive, and sometimes the environmental protection test is not up to standard. Test a number of sealant, in the battery customers there reflect that the sealing is not good. Hope to find a strong adhesion, meet the requirements of environmental protection alternatives. Technical indicators: (1) non stick time / h: 0.2 ~ 10（ 2) Curing rate (mm / D): 2 ~ 8, the curing shrinkage is small（ 3) Storage period / D: 180（ 4) Long term service temperature / ℃: - 40 ~ 90（ 5) Application period (20 ℃) H: 1 ~ 10（ 6) Weather resistance: excellent. | Purchase of an existing technological solution
42 | Jiangsu Shanshui Energy Saving Service Co., Ltd | As a company specializing in contract energy management services, the company has been filed by the National Development and Reform Commission and the Ministry of Finance (see Announcement No. 19 of 2011 by the Development and Reform Commission and the Ministry of Finance). The company was registered as a member unit of the Energy Conservation Service Industry Committee (EMCA) of China Energy Conservation Association in 2010. In 2015, EMCA rated energy-saving service companies in the industrial, construction, and public facilities (street lamps, heating and other municipal projects), and the company was rated as an AAAA-level energy-saving service company in the construction field and AAA-level in the public facility field. Energy-saving service company. | http://www.s-sled.com | New Generation ICT | Development of intelligent street lamp management information integration system based on 4G / 5G | (1) Mean time between failures (MTBF) of the system: ≥ 15 (years) (2) mean time between failures (MTBF) of modules: ≥ 15 (years) (3) system availability (MTBF / MTBF + MTTR): ≥ 99.99% (4) the system has remote control function, which can realize single lamp control: three remote functions (5) mean time between failures (MTTR): ≤ 3 (min) (6) adjustable range of luminous flux: 50-100% | Purchase of an existing technological solution
43 | Jiangsu Xinfang Technology Group Co., Ltd | Jiangsu Xinfang Technology Group was established in December 2005, formerly known as Daxin Wool Textile Factory founded in the spring of 1982. After decades of hard work, it has developed into a large-scale enterprise integrating textile (wool fabric, semi-worsted yarn) and machinery manufacturing as the core industry, integrating bonded trade, cogeneration, environmental protection industry and tertiary industry services. It is a well-known domestic woollen enterprise, semi-worsted yarn production base and a highly competitive machinery manufacturing enterprise. | http://www.xinfang.com/ | Environmental Protection & Sustainable Development | Zero discharge environmental protection project of printing and dyeing wastewater | The current emission standards are below cod50, below 5 for ammonia nitrogen and below 0.5 for total phosphorus. The amount of sewage is 1500 tons per day, the pollutant index is about cod800, the ammonia nitrogen is about 20, and the total phosphorus is about 5. At present, there are air floatation and sedimentation pretreatment facilities, which can be treated to below cod500 and discharged to the municipal sewage treatment plant, and then treated to meet the discharge standard. There are no requirements for the connection of ammonia nitrogen and total phosphorus sewage treatment plant. The comprehensive cost of the project is no more than 5 yuan per ton of water. | Purchase of an existing technological solution
44 | Cosell medical technology (Suzhou) Co., Ltd | Kossel Medtech (Suzhou) Co., Ltd., headquartered in Suzhou, China, was established in 2013 by both the US and Chinese experts in the vascular interventional field.Kossel focuses on R&D, manufacturing and distributing of endovascular medical devices, including balloon catheter, coronary stent delivery system, electrophysiology series products, and other relative accessories. | https://www.kossel-medical.com/ | Biotechnology & Innovative Medicine | Rapamycin drug eluting balloon transfer technology | (1) Drug quality: the retention time of the samples and standard products is 90% to 110% of the retention time of the standard product, and the quality is rapamycin (2) drug content: the drug content on the balloon should be 3 ± 0.6ug/mm2.（ 3) Drug release rate in vitro: balloon dilation 30 ± At 2S, the drug release rate was not less than 70%, and the expansion was 45% ± At 2S, the drug release rate was not less than 80%. | Purchase of an existing technological solution
45 | Yilite (Suzhou) Analytical Instrument Co., Ltd | Yilite (Suzhou) Analytical Instrument Co., Ltd. was completed and put into production in Suzhou Nano Industrial Park in 2018. The establishment of Yilite Suzhou Company marked the development and growth of Yilite's business. Yilite Suzhou Company has built an "Academician Workstation", with academicians of the Chinese Academy of Sciences and the company's innovation team as the core, researching and developing new technologies, new processes and new products, and developing more advanced, more stable and practical high-performance liquid chromatography products. | https://ibook.antpedia.com/119/ | High-end Equipment | Development and application of special instruments for analysis and detection | At present, the company has a complete HPLC instrument system, which needs the new analytical methods and practical design ideas in relevant fields. It can integrate the sample pretreatment device and HPLC instrument together to form a special analytical equipment. The equipment requires automatic operation, avoid pollution and denaturation caused by multiple processing, greatly save labor and shorten time, and have clear sample cases and a wide market prospect. | Purchase of an existing technological solution
46 | Jiangsu puruikang Biomedical Technology Co., Ltd | Technology development, technology consulting, technology transfer, and technical services in the fields of biomedical technology, cell storage technology, and laboratory equipment; R&D and sales: medical equipment, pharmaceutical intermediates, biological products, biomedicine, health care products, cosmetics; self-operated And agent the import and export business of various commodities and technologies. | http://www.purecell.com.cn/ | Health | Development of adeno-associated virus vector | The technical problems to be solved in the development of adeno-associated virus vector are as follows: (1) improving the targeting ability of the vector（ 2) The purification technology was optimized to improve the purity of the product（ 3) The transfection efficiency is low, the stability is low, and the operation is complex（ 4) Develop more economical carrier preparation technology. | Purchase of an existing technological solution
47 | Suzhou Baituo biotechnology Service Co., Ltd | Suzhou BioTOP Technical Service Co., Ltd. is an independent third party to provide analytical and testing services with the qualification of CNAS, whose management strictly complies with GMP standards. Located in SIP BioBAY, it has an office area of 3000 square meters and 260 sets of analysis and testing equipment. BioTOP also participates actively in building and managing several public professional technical platforms, and provide one-stop technical service solution for bio-pharmaceutical companies. Suzhou BioTOP Technical Service Co.,Ltd. is a solely owned subsidiary (state owned) of SIP Biotech Development Co., Ltd., the management of BioBAY ,adhering to the service concept "Professional, Passion, Pragmatic" of BioBAY, and the professional spirit "Science, Impartiality, Improvement, Satisfaction". The primary mission of BioTOP is to become a technical service provider in quick response to clients'all kinds of needs. | http://www.biotop.com.cn/ |  | Characterization of biomacromolecules | Based on Q-TOF / MS equipment, macromolecular characterization analysis technology is needed to help the company complete the development of technical methods. They are: intact molecular weight, reduced molecular weight, deglycosylated molecular weight, n-type and O-type glycosylation analysis, disulfide site identification and mismatch identification, post-translational modification, methylation analysis, phosphorylation analysis, etc. Technical requirements: resolution ≥ 25000fwhm at the mass charge ratio of 150-250; The mass accuracy is less than 2ppm by external standard method and less than 0.8ppm by internal standard method; The mass range is m / Z 10-2250 for four stage rod and M / Z 50-10000 for TOF. | Purchase of an existing technological solution
48 | Suzhou yongqinquan Intelligent Equipment Co., Ltd | The company's main products and services include R&D, sales, and production: smart equipment, additive manufacturing equipment and accessories; technology research and development, technical consulting, technology transfer, and technical services in the fields of computer software and biotechnology; and provide technical development of the above-mentioned related products , Technology transfer, technical consulting, technical services; R&D, sales: biological materials, biological reagents, biological products, chemical products and raw materials. | https://shop260981970.taobao.com/index.htm?spm=2013.1.w5002-22135086766.2.72862d34k4tsgh | Health | R&D of 3D printing artificial spinal cord | At present, one of the problems to be solved in 3D printing organs is the problem of innervation, and the key point to solve the above problem is the directional growth of neuron axons in 3D printing organs. We hope to cooperate in the research and development of new 3D printing artificial spinal cord for clinical application, so as to solve the problem of directional growth of neural axons in artificial spinal cord. | Purchase of an existing technological solution
49 | Suzhou fujilai Pharmaceutical Co., Ltd | Suzhou Fushilai Pharmaceutical Co., Ltd. was formerly known as Changshu Fushilai Medicine&Chemical Co., Ltd. The floor area has been enlarged from more than 10mu to over 100mu at present, and it has been moved from old plant to new one with the address: No.16, Haiwang Rd, Advanced Material Industrial Park, Changshu, Jiangsu, China.The company mainly focuses on manufacturing Alpha Lipoic Acid, L-Carnosine, Phosphatidylcholine, three series of products, which belong to high-tech bio-pharmaceutical products encouraged by the country. Our products are mainly used in medicine, dietary supplement, cosmetics and other fields with the functions of oxidation resistance, delaying ageing, improving blood glucose, etc. | http://www.fuslai.com/content/ |  | Development of enzymatic Carnosine | According to the gene characteristics of carnosine hydrolase, we need to construct an efficient expression system to realize high-density cell culture and efficient and low-cost preparation of carnosine hydrolase; Directly with β- Alanine and L-histidine as raw materials, without any additional chemical synthesis steps, the process is simple; The catalyst is stable, efficient, easy to prepare and low cost; The product can be removed in situ in the reaction process to realize the continuous and automatic production; Membrane technology is used to separate and refine the products, which is green and environmentally friendly. Requirements: white powder, molecular weight 226, specification 99.0% - 101.0%. | Purchase of an existing technological solution
50 | Jiangsu Youding Medical Technology Co., Ltd | The business address is located at Lekun Road, Leyu Town, Zhangjiagang City, Jiangsu Province. The industry belongs to research and experimental development. The business scope includes: technology research and development, technology transfer and related technical consulting services in the medical field; medical equipment and equipment production, Sales; self-operate and agent import and export business of various commodities and technologies. |  |  | Fast drying glue for bonding TPE / TPE, TPE / ABS, TPE / EVA, EVA / EVA | TPE / TPE, TPE / ABS, TPE / EVA, EVA / EVA bonding, tube outer diameter range: 3-8 mm, tube inserted into the accessories, to be able to quickly dry in less than 2 seconds without external energy at room temperature, and tensile test to reach 50N / 30 seconds. | Purchase of an existing technological solution